## Tie-Down Provision Workings
Tie Down Provision Working Sheet (password: tiedown)
| Gravity Constant | 9.81 | m/s^2
| Longitudinal Design Force | 4 | G | X
| Vertical Design Force | 2 | G | Z
| Lateral Design Force | 1.5 | G | Y
Matrix 2 MCD(S) Tie-down Transportation Mode | [13 empty] | Fastener Installation Qty |  |  |  | Longitudinal Fasteners Experienced Force (Individual) |  |  | Longitudinal Fasteners Safety Factor (Idvl) |  |  | Vertical Fasteners Experienced Force (Individual) |  |  | Vertical Fasteners Safety Factor (Idvl) |  |  | Lateral Fasteners Experienced Force (Individual) |  |  | Lateral Fasteners Safety Factor (Idvl) |  |  | Fasteners Experienced Force (Individual) |  |  | Force Type |  |  | Fasteners Safety Factor (Idvl)
No. | Item | Individual Weight (kg) | Longitudinal (N) | Vertical (N) | Lateral (N) | Fasterner Type | Property Class | Size | X-Section Area | Tensile Yield Strength (MPa) | Shear Yield Strength (MPa) | Tensile Yield Force (N) | Shear Yield Force (N) | Long. (pc) | Vert. (pc) | Lateral (pc) | Total (pc) | Long. Tensile (N) | Vert. Shear(N) | Lateral Shear (N) | Long. | Vert. | Lateral | Long. Shear (N) | Vert. Tensile (N) | Lateral Shear (N) | Long. | Vert. | Lateral | Long. Shear (N) | Vert. Shear (N) | Lateral Tensile (N) | Long. | Vert. | Lateral | Long. (N) | Vert. (N) | Lateral (N) | Long. | Vert. | Lateral | Long. | Vert. | Lateral
1 | Air-Con (IDU 1, 2) fastened to front wall | 14 | 549.36 | 274.68 | 206.01 |  | 8.8 | M6 | 17.894 | 640 | 320 | 11452.16 | 5726.08 | 6 | 0 | 0 | 6 | 91.56 | 45.78 | 34.335 | 125.0782 | 125.0782 | 166.7709 | 0 | 0 | 0 | 0 | 0 | 0 | 0 | 0 | 0 | 0 | 0 | 0 | 91.56 | 45.78 | 34.335 | Tensile | Shear | Shear | 125.0782 | 125.0782 | 166.7709
2 | Air-Con (IDU 3) fastened to right wall | 14 | 549.36 | 274.68 | 206.01 |  | 8.8 | M6 | 17.894 | 640 | 320 | 11452.16 | 5726.08 | 0 | 0 | 6 | 6 | 0 | 0 | 0 | 0 | 0 | 0 | 0 | 0 | 0 | 0 | 0 | 0 | 91.56 | 45.78 | 34.335 | 62.5391 | 125.0782 | 333.5419 | 91.56 | 45.78 | 34.335 | Shear | Shear | Tensile | 62.5391 | 125.0782 | 333.5419
3 | Air-Con (ODU 1, 2, 3) fastened to the top frame of the utility rack and the floor of the EM mast working platform | 51 | 2001.24 | 1000.62 | 750.465 |  | 8.8 | M10 | 52.292 | 640 | 320 | 33466.88 | 16733.44 | 0 | 4 | 0 | 4 | 0 | 0 | 0 | 0 | 0 | 0 | 500.31 | 250.155 | 187.6163 | 33.4461 | 133.7846 | 89.1897 | 0 | 0 | 0 | 0 | 0 | 0 | 500.31 | 250.155 | 187.6163 | Shear | Tensile | Shear | 33.4461 | 133.7846 | 89.1897
4 | Foldable Table fastened to right side wall | 10 | 392.4 | 196.2 | 147.15 |  | 8.8 | M6 | 17.894 | 640 | 320 | 11452.16 | 5726.08 | 0 | 0 | 6 | 6 | 0 | 0 | 0 | 0 | 0 | 0 | 0 | 0 | 0 | 0 | 0 | 0 | 65.4 | 32.7 | 24.525 | 87.5547 | 175.1095 | 466.9586 | 65.4 | 32.7 | 24.525 | Shear | Shear | Tensile | 87.5547 | 175.1095 | 466.9586
5 | Foldable Chairs (3x) strap to the rear wall | 13.5 | 529.74 | 264.87 | 198.6525 |  | Camlock Strap (1") | Camlock Strap (1") | 1 | 2500 | 2500 | 2500 | 2500 | 1 | 0 | 0 | 1 | 529.74 | 264.87 | 198.6525 | 4.7193 | 9.4386 | 12.5848 | 0 | 0 | 0 | 0 | 0 | 0 | 0 | 0 | 0 | 0 | 0 | 0 | 529.74 | 264.87 | 198.6525 | Tensile | Shear | Shear | 4.7193 | 9.4386 | 12.5848
6 | First Aid Kit strap to the rear wall | 2 | 78.48 | 39.24 | 29.43 |  | Camlock Strap (1") | Camlock Strap (1") | 1 | 2500 | 2500 | 2500 | 2500 | 1 | 0 | 0 | 1 | 78.48 | 39.24 | 29.43 | 31.8552 | 63.7105 | 84.9473 | 0 | 0 | 0 | 0 | 0 | 0 | 0 | 0 | 0 | 0 | 0 | 0 | 78.48 | 39.24 | 29.43 | Tensile | Shear | Shear | 31.8552 | 63.7105 | 84.9473
7 | CO Detector fastenered to the rear wall | 1 | 39.24 | 19.62 | 14.715 |  | Camlock Strap (1") | Camlock Strap (1") | 1 | 2500 | 2500 | 2500 | 2500 | 1 | 0 | 0 | 1 | 39.24 | 19.62 | 14.715 | 63.7105 | 127.421 | 169.8947 | 0 | 0 | 0 | 0 | 0 | 0 | 0 | 0 | 0 | 0 | 0 | 0 | 39.24 | 19.62 | 14.715 | Tensile | Shear | Shear | 63.7105 | 127.421 | 169.8947
8 | Fire Extinguisher fastened to the rear wall | 4 | 156.96 | 78.48 | 58.86 | Allan | 8.8 | M6 | 17.894 | 640 | 320 | 11452.16 | 5726.08 | 3 | 0 | 0 | 3 | 52.32 | 26.16 | 19.62 | 218.8869 | 218.8869 | 291.8491 | 0 | 0 | 0 | 0 | 0 | 0 | 0 | 0 | 0 | 0 | 0 | 0 | 52.32 | 26.16 | 19.62 | Tensile | Shear | Shear | 218.8869 | 218.8869 | 291.8491
9 | Safety Harness with Bag strap to the rear wall | 10 | 392.4 | 196.2 | 147.15 |  | Camlock Strap (1") | Camlock Strap (1") | 1 | 2500 | 2500 | 2500 | 2500 | 2 | 0 | 0 | 2 | 196.2 | 98.1 | 73.575 | 12.7421 | 25.4842 | 33.9789 | 0 | 0 | 0 | 0 | 0 | 0 | 0 | 0 | 0 | 0 | 0 | 0 | 196.2 | 98.1 | 73.575 | Tensile | Shear | Shear | 12.7421 | 25.4842 | 33.9789
10 | DCC Touch Panel fastened to the rear wall | 10 | 392.4 | 196.2 | 147.15 |  | 8.8 | M6 | 17.894 | 640 | 320 | 11452.16 | 5726.08 | 4 | 0 | 0 | 4 | 98.1 | 49.05 | 36.7875 | 116.7397 | 116.7397 | 155.6529 | 0 | 0 | 0 | 0 | 0 | 0 | 0 | 0 | 0 | 0 | 0 | 0 | 98.1 | 49.05 | 36.7875 | Tensile | Shear | Shear | 116.7397 | 116.7397 | 155.6529
11 | Generator fastened to the base structure at Outdoor Facilities | 1269 | 49795.56 | 24897.78 | 18673.335 |  | 8.8 | M12 | 76.247 | 640 | 320 | 48798.08 | 24399.04 | 0 | 10 | 0 | 10 | 0 | 0 | 0 | 0 | 0 | 0 | 4979.556 | 2489.778 | 1867.3335 | 4.8998 | 19.5994 | 13.0662 | 0 | 0 | 0 | 0 | 0 | 0 | 4979.556 | 2489.778 | 1867.3335 | Shear | Tensile | Shear | 4.8998 | 19.5994 | 13.0662
12 | Outdoor Facilities Ladder latched in the Outdoor Facilities Ladder Storage | 20 | 784.8 | 392.4 | 294.3 |  | Spring Latch | Spring Latch | 113.0973 | 165 | 82.5 | 18661.0604 | 9330.5302 | 1 | 0 | 0 | 1 | 784.8 | 392.4 | 294.3 | 23.7781 | 23.7781 | 31.7041 | 0 | 0 | 0 | 0 | 0 | 0 | 0 | 0 | 0 | 0 | 0 | 0 | 784.8 | 392.4 | 294.3 | Tensile | Shear | Shear | 23.7781 | 23.7781 | 31.7041
13 | Outdoor Facilities Ladder Storage fastened to the front bottom beam at Outdoor Facilities Area | 35 | 1373.4 | 686.7 | 515.025 |  | 8.8 | M8 | 32.841 | 640 | 320 | 21018.24 | 10509.12 | 12 | 0 | 0 | 12 | 114.45 | 57.225 | 42.9188 | 183.6456 | 183.6456 | 244.8608 | 0 | 0 | 0 | 0 | 0 | 0 | 0 | 0 | 0 | 0 | 0 | 0 | 114.45 | 57.225 | 42.9188 | Tensile | Shear | Shear | 183.6456 | 183.6456 | 244.8608
14 | Rear Door Ladder latched in the Rear Door Ladder Storage | 20 | 784.8 | 392.4 | 294.3 |  | Spring Latch | Spring Latch | 113.0973 | 165 | 82.5 | 18661.0604 | 9330.5302 | 1 | 0 | 0 | 1 | 784.8 | 392.4 | 294.3 | 23.7781 | 23.7781 | 31.7041 | 0 | 0 | 0 | 0 | 0 | 0 | 0 | 0 | 0 | 0 | 0 | 0 | 784.8 | 392.4 | 294.3 | Tensile | Shear | Shear | 23.7781 | 23.7781 | 31.7041
15 | Rear Door Ladder Storage w/ platform fastened to the rear bottom beam | 45 | 1765.8 | 882.9 | 662.175 |  | 8.8 | M6 | 17.894 | 640 | 320 | 11452.16 | 5726.08 | 20 | 0 | 0 | 20 | 88.29 | 44.145 | 33.1088 | 129.7107 | 129.7107 | 172.9476 | 0 | 0 | 0 | 0 | 0 | 0 | 0 | 0 | 0 | 0 | 0 | 0 | 88.29 | 44.145 | 33.1088 | Tensile | Shear | Shear | 129.7107 | 129.7107 | 172.9476
16 | Rear Roof Access Ladder fastened to rear wall | 5 | 196.2 | 98.1 | 73.575 |  | 8.8 | M6 | 17.894 | 640 | 320 | 11452.16 | 5726.08 | 8 | 0 | 0 | 8 | 24.525 | 12.2625 | 9.1969 | 466.9586 | 466.9586 | 622.6115 | 0 | 0 | 0 | 0 | 0 | 0 | 0 | 0 | 0 | 0 | 0 | 0 | 24.525 | 12.2625 | 9.1969 | Tensile | Shear | Shear | 466.9586 | 466.9586 | 622.6115
17 | Refuelling Remote Panel fastened to the Utility rack at Outdoor Facilities Area | 20 | 784.8 | 392.4 | 294.3 |  | 8.8 | M6 | 17.894 | 640 | 320 | 11452.16 | 5726.08 | 0 | 0 | 4 | 4 | 0 | 0 | 0 | 0 | 0 | 0 | 0 | 0 | 0 | 0 | 0 | 0 | 196.2 | 98.1 | 73.575 | 29.1849 | 58.3698 | 155.6529 | 196.2 | 98.1 | 73.575 | Shear | Shear | Tensile | 29.1849 | 58.3698 | 155.6529
18 | Manual Pump fastened to the Utility rack at Outdoor Facilities Area | 5 | 196.2 | 98.1 | 73.575 |  | 8.8 | M6 | 17.894 | 640 | 320 | 11452.16 | 5726.08 | 0 | 0 | 3 | 3 | 0 | 0 | 0 | 0 | 0 | 0 | 0 | 0 | 0 | 0 | 0 | 0 | 65.4 | 32.7 | 24.525 | 87.5547 | 175.1095 | 466.9586 | 65.4 | 32.7 | 24.525 | Shear | Shear | Tensile | 87.5547 | 175.1095 | 466.9586
19 | 15m Pneumatic Mast (Left, Right) fastened to the base structure at LOS Mast Compartment | 150 | 5886 | 2943 | 2207.25 |  | 8.8 | M10 | 52.292 | 640 | 320 | 33466.88 | 16733.44 | 0 | 4 | 0 | 4 | 0 | 0 | 0 | 0 | 0 | 0 | 1471.5 | 735.75 | 551.8125 | 11.3717 | 45.4868 | 30.3245 | 0 | 0 | 0 | 0 | 0 | 0 | 1471.5 | 735.75 | 551.8125 | Shear | Tensile | Shear | 11.3717 | 45.4868 | 30.3245
20 | Mast Compressor (left, Right) fastened to the base structure at LOS Mast Compartment | 22 | 863.28 | 431.64 | 323.73 |  | 8.8 | M6 | 17.894 | 640 | 320 | 11452.16 | 5726.08 | 0 | 4 | 0 | 4 | 0 | 0 | 0 | 0 | 0 | 0 | 215.82 | 107.91 | 80.9325 | 26.5317 | 106.127 | 70.7513 | 0 | 0 | 0 | 0 | 0 | 0 | 215.82 | 107.91 | 80.9325 | Shear | Tensile | Shear | 26.5317 | 106.127 | 70.7513
21 | EM Mast w/fixed payload (LTE Antennas & Mounting) fastened to the base structure at EM mast compartment | 251 | 9849.24 | 4924.62 | 3693.465 |  | 8.8 | M12 | 76.247 | 640 | 320 | 48798.08 | 24399.04 | 0 | 4 | 0 | 4 | 0 | 0 | 0 | 0 | 0 | 0 | 2462.31 | 1231.155 | 923.3663 | 9.909 | 39.636 | 26.424 | 0 | 0 | 0 | 0 | 0 | 0 | 2462.31 | 1231.155 | 923.3663 | Shear | Tensile | Shear | 9.909 | 39.636 | 26.424
22 | EM Mast Main Controller fastened to front wall | 5 | 196.2 | 98.1 | 73.575 |  | 8.8 | M6 | 17.894 | 640 | 320 | 11452.16 | 5726.08 | 6 | 0 | 0 | 6 | 32.7 | 16.35 | 12.2625 | 350.219 | 350.219 | 466.9586 | 0 | 0 | 0 | 0 | 0 | 0 | 0 | 0 | 0 | 0 | 0 | 0 | 32.7 | 16.35 | 12.2625 | Tensile | Shear | Shear | 350.219 | 350.219 | 466.9586
23 | EM Mast Handheld Remote Control fastened to front wall | 3 | 117.72 | 58.86 | 44.145 |  | 8.8 | M6 | 17.894 | 640 | 320 | 11452.16 | 5726.08 | 4 | 0 | 0 | 4 | 29.43 | 14.715 | 11.0362 | 389.1322 | 389.1322 | 518.8429 | 0 | 0 | 0 | 0 | 0 | 0 | 0 | 0 | 0 | 0 | 0 | 0 | 29.43 | 14.715 | 11.0362 | Tensile | Shear | Shear | 389.1322 | 389.1322 | 518.8429
24 | EM Mast Capacity Bank fastened to front wall | 10.8 | 423.792 | 211.896 | 158.922 |  | 8.8 | M6 | 17.894 | 640 | 320 | 11452.16 | 5726.08 | 4 | 0 | 0 | 4 | 105.948 | 52.974 | 39.7305 | 108.0923 | 108.0923 | 144.123 | 0 | 0 | 0 | 0 | 0 | 0 | 0 | 0 | 0 | 0 | 0 | 0 | 105.948 | 52.974 | 39.7305 | Tensile | Shear | Shear | 108.0923 | 108.0923 | 144.123
25 | Front Protective Guard fastened to the top beam at Outdoor Facilities Area | 6 | 235.44 | 117.72 | 88.29 |  | 8.8 | M6 | 17.894 | 640 | 320 | 11452.16 | 5726.08 | 12 | 0 | 0 | 12 | 19.62 | 9.81 | 7.3575 | 583.6983 | 583.6983 | 778.2644 | 0 | 0 | 0 | 0 | 0 | 0 | 0 | 0 | 0 | 0 | 0 | 0 | 19.62 | 9.81 | 7.3575 | Tensile | Shear | Shear | 583.6983 | 583.6983 | 778.2644
26 | Left Protective Guard fastened to the top beam at Outdoor Facilities Area | 6 | 235.44 | 117.72 | 88.29 |  | 8.8 | M8 | 32.841 | 640 | 320 | 21018.24 | 10509.12 | 0 | 0 | 12 | 12 | 0 | 0 | 0 | 0 | 0 | 0 | 0 | 0 | 0 | 0 | 0 | 0 | 19.62 | 9.81 | 7.3575 | 535.633 | 1071.2661 | 2856.7095 | 19.62 | 9.81 | 7.3575 | Shear | Shear | Tensile | 535.633 | 1071.2661 | 2856.7095
27 | Right Protective Guard fastened to the top beam at Outdoor Facilities Area | 4 | 156.96 | 78.48 | 58.86 |  | 8.8 | M8 | 32.841 | 640 | 320 | 21018.24 | 10509.12 | 0 | 0 | 8 | 8 | 0 | 0 | 0 | 0 | 0 | 0 | 0 | 0 | 0 | 0 | 0 | 0 | 19.62 | 9.81 | 7.3575 | 535.633 | 1071.2661 | 2856.7095 | 19.62 | 9.81 | 7.3575 | Shear | Shear | Tensile | 535.633 | 1071.2661 | 2856.7095
28 | Lower Guard Front (1, 2) fastened to the front beams at Outdoor Facilities Area | 3 | 117.72 | 58.86 | 44.145 |  | 8.8 | M6 | 17.894 | 640 | 320 | 11452.16 | 5726.08 | 6 | 0 | 0 | 6 | 19.62 | 9.81 | 7.3575 | 583.6983 | 583.6983 | 778.2644 | 0 | 0 | 0 | 0 | 0 | 0 | 0 | 0 | 0 | 0 | 0 | 0 | 19.62 | 9.81 | 7.3575 | Tensile | Shear | Shear | 583.6983 | 583.6983 | 778.2644
29 | Lower Guard Left (1, 2) & Lower Guard Right fastened to the side beams at Outdoor Facilities Area | 3 | 117.72 | 58.86 | 44.145 |  | 8.8 | M6 | 17.894 | 640 | 320 | 11452.16 | 5726.08 | 0 | 8 | 0 | 8 | 0 | 0 | 0 | 0 | 0 | 0 | 14.715 | 7.3575 | 5.5181 | 389.1322 | 1556.5287 | 1037.6858 | 0 | 0 | 0 | 0 | 0 | 0 | 14.715 | 7.3575 | 5.5181 | Shear | Tensile | Shear | 389.1322 | 1556.5287 | 1037.6858
30 | ODU Guard (1, 2) fastened to the left side beams at Outdoor Facilities Area | 4 | 156.96 | 78.48 | 58.86 |  | 8.8 | M6 | 17.894 | 640 | 320 | 11452.16 | 5726.08 | 0 | 0 | 6 | 6 | 0 | 0 | 0 | 0 | 0 | 0 | 0 | 0 | 0 | 0 | 0 | 0 | 26.16 | 13.08 | 9.81 | 218.8869 | 437.7737 | 1167.3965 | 26.16 | 13.08 | 9.81 | Shear | Shear | Tensile | 218.8869 | 437.7737 | 1167.3965
31 | LTE Antenna Big (1,2,3) fastened on top of the EM mast | 7 | 274.68 | 137.34 | 103.005 |  | 8.8 | M8 | 32.841 | 640 | 320 | 21018.24 | 10509.12 | 0 | 0 | 4 | 4 | 0 | 0 | 0 | 0 | 0 | 0 | 0 | 0 | 0 | 0 | 0 | 0 | 68.67 | 34.335 | 25.7512 | 153.038 | 306.076 | 816.2027 | 68.67 | 34.335 | 25.7512 | Shear | Shear | Tensile | 153.038 | 306.076 | 816.2027
32 | LTE Antenna Small (1,2,3) fastened on top of the EM mast | 2.8 | 109.872 | 54.936 | 41.202 |  | 8.8 | M8 | 32.841 | 640 | 320 | 21018.24 | 10509.12 | 0 | 0 | 4 | 4 | 0 | 0 | 0 | 0 | 0 | 0 | 0 | 0 | 0 | 0 | 0 | 0 | 27.468 | 13.734 | 10.3005 | 382.595 | 765.19 | 2040.5068 | 27.468 | 13.734 | 10.3005 | Shear | Shear | Tensile | 382.595 | 765.19 | 2040.5068
33 | LTE Antenna Mounting w/ LTE Antennas fastened on top of the EM mast | 91 | 3570.84 | 1785.42 | 1339.065 |  | 8.8 | 1/4-20 | 21.7119 | 640 | 320 | 13895.6216 | 6947.8108 | 0 | 6 | 0 | 6 | 0 | 0 | 0 | 0 | 0 | 0 | 595.14 | 297.57 | 223.1775 | 11.6742 | 46.697 | 31.1313 | 0 | 0 | 0 | 0 | 0 | 0 | 595.14 | 297.57 | 223.1775 | Shear | Tensile | Shear | 11.6742 | 46.697 | 31.1313
34 | FRAA (1,2,3) fastened to front wall | 16.2 | 635.688 | 317.844 | 238.383 |  | 8.8 | M8 | 32.841 | 640 | 320 | 21018.24 | 10509.12 | 4 | 0 | 0 | 4 | 158.922 | 79.461 | 59.5957 | 132.2551 | 132.2551 | 176.3401 | 0 | 0 | 0 | 0 | 0 | 0 | 0 | 0 | 0 | 0 | 0 | 0 | 158.922 | 79.461 | 59.5957 | Tensile | Shear | Shear | 132.2551 | 132.2551 | 176.3401
35 | AHCF (1,2) fastened to front wall | 19.2 | 753.408 | 376.704 | 282.528 |  | 8.8 | M8 | 32.841 | 640 | 320 | 21018.24 | 10509.12 | 4 | 0 | 0 | 4 | 188.352 | 94.176 | 70.632 | 111.5902 | 111.5902 | 148.787 | 0 | 0 | 0 | 0 | 0 | 0 | 0 | 0 | 0 | 0 | 0 | 0 | 188.352 | 94.176 | 70.632 | Tensile | Shear | Shear | 111.5902 | 111.5902 | 148.787
36 | AHCF Filter (1,2,3) fastened to front wall | 7 | 274.68 | 137.34 | 103.005 |  | 8.8 | M8 | 32.841 | 640 | 320 | 21018.24 | 10509.12 | 4 | 0 | 0 | 4 | 68.67 | 34.335 | 25.7512 | 306.076 | 306.076 | 408.1014 | 0 | 0 | 0 | 0 | 0 | 0 | 0 | 0 | 0 | 0 | 0 | 0 | 68.67 | 34.335 | 25.7512 | Tensile | Shear | Shear | 306.076 | 306.076 | 408.1014
37 | LTE Cable Drum fastened to the floor at EM Mast Compartment | 60 | 2354.4 | 1177.2 | 882.9 |  | 8.8 | M8 | 32.841 | 640 | 320 | 21018.24 | 10509.12 | 0 | 4 | 0 | 4 | 0 | 0 | 0 | 0 | 0 | 0 | 588.6 | 294.3 | 220.725 | 17.8544 | 71.4177 | 47.6118 | 0 | 0 | 0 | 0 | 0 | 0 | 588.6 | 294.3 | 220.725 | Shear | Tensile | Shear | 17.8544 | 71.4177 | 47.6118
38 | GPS fastened to the front wall at EM Mast Compartment | 2 | 78.48 | 39.24 | 29.43 |  | 8.8 | M6 | 17.894 | 640 | 320 | 11452.16 | 5726.08 | 2 | 0 | 0 | 2 | 39.24 | 19.62 | 14.715 | 291.8491 | 291.8491 | 389.1322 | 0 | 0 | 0 | 0 | 0 | 0 | 0 | 0 | 0 | 0 | 0 | 0 | 39.24 | 19.62 | 14.715 | Tensile | Shear | Shear | 291.8491 | 291.8491 | 389.1322
39 | 4 Gang Racks with Mounting Plate and Shock Mount fastened to the floor at Equipment Room | 850 | 33354 | 16677 | 12507.75 |  | 8.8 | M6 | 17.894 | 640 | 320 | 11452.16 | 5726.08 | 0 | 24 | 0 | 24 | 0 | 0 | 0 | 0 | 0 | 0 | 1389.75 | 694.875 | 521.1562 | 4.1202 | 16.4809 | 10.9873 | 0 | 0 | 0 | 0 | 0 | 0 | 1389.75 | 694.875 | 521.1562 | Shear | Tensile | Shear | 4.1202 | 16.4809 | 10.9873
40 | Power Entry Panel fastened to utility rack at the kerbside | 15 | 588.6 | 294.3 | 220.725 |  | 8.8 | M6 | 17.894 | 640 | 320 | 11452.16 | 5726.08 | 0 | 0 | 16 | 16 | 0 | 0 | 0 | 0 | 0 | 0 | 0 | 0 | 0 | 0 | 0 | 0 | 36.7875 | 18.3938 | 13.7953 | 155.6529 | 311.3057 | 830.1486 | 36.7875 | 18.3938 | 13.7953 | Shear | Shear | Tensile | 155.6529 | 311.3057 | 830.1486
41 | Signal Entry Panel fastened to the left wall | 5 | 196.2 | 98.1 | 73.575 |  | 8.8 | M6 | 17.894 | 640 | 320 | 11452.16 | 5726.08 | 0 | 0 | 16 | 16 | 0 | 0 | 0 | 0 | 0 | 0 | 0 | 0 | 0 | 0 | 0 | 0 | 12.2625 | 6.1313 | 4.5984 | 466.9586 | 933.9172 | 2490.4459 | 12.2625 | 6.1313 | 4.5984 | Shear | Shear | Tensile | 466.9586 | 933.9172 | 2490.4459
42 | Antenna Entry Panel fastened to the front wall | 5 | 196.2 | 98.1 | 73.575 |  | 8.8 | M6 | 17.894 | 640 | 320 | 11452.16 | 5726.08 | 8 | 0 | 0 | 8 | 24.525 | 12.2625 | 9.1969 | 466.9586 | 466.9586 | 622.6115 | 0 | 0 | 0 | 0 | 0 | 0 | 0 | 0 | 0 | 0 | 0 | 0 | 24.525 | 12.2625 | 9.1969 | Tensile | Shear | Shear | 466.9586 | 466.9586 | 622.6115
43 | RF Panel (Left, Right) fastened to rear wall | 5 | 196.2 | 98.1 | 73.575 |  | 8.8 | M6 | 17.894 | 640 | 320 | 11452.16 | 5726.08 | 10 | 0 | 0 | 10 | 19.62 | 9.81 | 7.3575 | 583.6983 | 583.6983 | 778.2644 | 0 | 0 | 0 | 0 | 0 | 0 | 0 | 0 | 0 | 0 | 0 | 0 | 19.62 | 9.81 | 7.3575 | Tensile | Shear | Shear | 583.6983 | 583.6983 | 778.2644
44 | Water Jerry Cans (3x) strap to its storage that fastened to the floor in the Operation Area | 60 | 2354.4 | 1177.2 | 882.9 |  | Camlock Strap (1") | Camlock Strap (1") | 1 | 2500 | 2500 | 2500 | 2500 | 0 | 1 | 0 | 1 | 0 | 0 | 0 | 0 | 0 | 0 | 2354.4 | 1177.2 | 882.9 | 1.0618 | 2.1237 | 2.8316 | 0 | 0 | 0 | 0 | 0 | 0 | 2354.4 | 1177.2 | 882.9 | Shear | Tensile | Shear | 1.0618 | 2.1237 | 2.8316
45 | LOS Antenna (1 ) fastened to the left wall | 15 | 588.6 | 294.3 | 220.725 |  | 8.8 | M6 | 17.894 | 640 | 320 | 11452.16 | 5726.08 | 0 | 0 | 4 | 4 | 0 | 0 | 0 | 0 | 0 | 0 | 0 | 0 | 0 | 0 | 0 | 0 | 147.15 | 73.575 | 55.1813 | 38.9132 | 77.8264 | 207.5372 | 147.15 | 73.575 | 55.1813 | Shear | Shear | Tensile | 38.9132 | 77.8264 | 207.5372
46 | LOS Antenna (2) fastened to the 4 Gang Racks in the operation area | 15 | 588.6 | 294.3 | 220.725 |  | 8.8 | M6 | 17.894 | 640 | 320 | 11452.16 | 5726.08 | 2 | 0 | 0 | 2 | 294.3 | 147.15 | 110.3625 | 38.9132 | 38.9132 | 51.8843 | 0 | 0 | 0 | 0 | 0 | 0 | 0 | 0 | 0 | 0 | 0 | 0 | 294.3 | 147.15 | 110.3625 | Tensile | Shear | Shear | 38.9132 | 38.9132 | 51.8843
47 | RF Drum (1, 2) strap to floor at the Operation Area | 14 | 549.36 | 274.68 | 206.01 |  | Ratchet (1") | Ratchet (1") | 1 | 5000 | 5000 | 5000 | 5000 | 0 | 1 | 0 | 1 | 0 | 0 | 0 | 0 | 0 | 0 | 549.36 | 274.68 | 206.01 | 9.1015 | 18.203 | 24.2707 | 0 | 0 | 0 | 0 | 0 | 0 | 549.36 | 274.68 | 206.01 | Shear | Tensile | Shear | 9.1015 | 18.203 | 24.2707
48 | Diesel Jerry Cans (8x) spring latched to the Utility rack that fastened to the floor at the Outdoor Facilities Area | 160 | 6278.4 | 3139.2 | 2354.4 |  | Spring Latch | Spring Latch | 113.0973 | 165 | 82.5 | 18661.0604 | 9330.5302 | 0 | 2 | 0 | 2 | 0 | 0 | 0 | 0 | 0 | 0 | 3139.2 | 1569.6 | 1177.2 | 2.9723 | 11.8891 | 7.926 | 0 | 0 | 0 | 0 | 0 | 0 | 3139.2 | 1569.6 | 1177.2 | Shear | Tensile | Shear | 2.9723 | 11.8891 | 7.926
49 | Mast Guying Kit & Tilt Rotator Kit strap to the floor at Operation Area | 59 | 2354.4 | 1177.2 | 882.9 |  | camlock Strap (1.5") | camlock Strap (1.5") | 1 | 18000 | 18000 | 18000 | 18000 | 0 | 2 | 0 | 2 | 0 | 0 | 0 | 0 | 0 | 0 | 1177.2 | 588.6 | 441.45 | 15.2905 | 30.581 | 40.7747 | 0 | 0 | 0 | 0 | 0 | 0 | 1177.2 | 588.6 | 441.45 | Shear | Tensile | Shear | 15.2905 | 30.581 | 40.7747
50 | Power Cable Bag & Grounding Kit | 40 | 1569.6 | 784.8 | 588.6 |  | camlock Strap (1.5") | camlock Strap (1.5") | 1 | 18000 | 18000 | 18000 | 18000 | 0 | 2 | 0 | 2 | 0 | 0 | 0 | 0 | 0 | 0 | 784.8 | 392.4 | 294.3 | 22.9358 | 45.8716 | 61.1621 | 0 | 0 | 0 | 0 | 0 | 0 | 784.8 | 392.4 | 294.3 | Shear | Tensile | Shear | 22.9358 | 45.8716 | 61.1621
51 | IP Phone (1, 2) fastened to the right wall on top of Foldable Table in Operation Area | 2 | 78.48 | 39.24 | 29.43 |  | 8.8 | M6 | 17.894 | 640 | 320 | 11452.16 | 5726.08 | 0 | 0 | 2 | 2 | 0 | 0 | 0 | 0 | 0 | 0 | 0 | 0 | 0 | 0 | 0 | 0 | 39.24 | 19.62 | 14.715 | 145.9246 | 291.8491 | 778.2644 | 39.24 | 19.62 | 14.715 | Shear | Shear | Tensile | 145.9246 | 291.8491 | 778.2644
52 | IP Phone (3) fastened to the top of equipment rack in Operation Area | 2 | 78.48 | 39.24 | 29.43 |  | 8.8 | M6 | 17.894 | 640 | 320 | 11452.16 | 5726.08 | 0 | 2 | 0 | 2 | 0 | 0 | 0 | 0 | 0 | 0 | 39.24 | 19.62 | 14.715 | 145.9246 | 583.6983 | 389.1322 | 0 | 0 | 0 | 0 | 0 | 0 | 39.24 | 19.62 | 14.715 | Shear | Tensile | Shear | 145.9246 | 583.6983 | 389.1322
53 | Rifle Clip (1,2,3) fastened to left wall | 2 | 78.48 | 39.24 | 29.43 |  | 8.8 | M6 | 17.894 | 640 | 320 | 11452.16 | 5726.08 | 0 | 0 | 2 | 2 | 0 | 0 | 0 | 0 | 0 | 0 | 0 | 0 | 0 | 0 | 0 | 0 | 39.24 | 19.62 | 14.715 | 145.9246 | 291.8491 | 778.2644 | 39.24 | 19.62 | 14.715 | Shear | Shear | Tensile | 145.9246 | 291.8491 | 778.2644
54 | Lightings (4x) fastened to Ceiling | 1.6 | 62.784 | 31.392 | 23.544 |  | 8.8 | M6 | 17.894 | 640 | 320 | 11452.16 | 5726.08 | 0 | 4 | 0 | 4 | 0 | 0 | 0 | 0 | 0 | 0 | 15.696 | 7.848 | 5.886 | 364.8114 | 1459.2457 | 972.8304 | 0 | 0 | 0 | 0 | 0 | 0 | 15.696 | 7.848 | 5.886 | Shear | Tensile | Shear | 364.8114 | 1459.2457 | 972.8304
55 | Ventilation Fan fastened to left wall | 5 | 196.2 | 98.1 | 73.575 |  | 8.8 | M6 | 17.894 | 640 | 320 | 11452.16 | 5726.08 | 0 | 0 | 8 | 8 | 0 | 0 | 0 | 0 | 0 | 0 | 0 | 0 | 0 | 0 | 0 | 0 | 24.525 | 12.2625 | 9.1969 | 233.4793 | 466.9586 | 1245.223 | 24.525 | 12.2625 | 9.1969 | Shear | Shear | Tensile | 233.4793 | 466.9586 | 1245.223
56 | Camouflage Net w/ Bamboo sticks strap to the EM mast working platform | 25 | 981 | 490.5 | 367.875 |  | Camlock Strap (1") | Camlock Strap (1") | 1 | 2500 | 2500 | 2500 | 2500 | 0 | 2 | 0 | 2 | 0 | 0 | 0 | 0 | 0 | 0 | 490.5 | 245.25 | 183.9375 | 5.0968 | 10.1937 | 13.5916 | 0 | 0 | 0 | 0 | 0 | 0 | 490.5 | 245.25 | 183.9375 | Shear | Tensile | Shear | 5.0968 | 10.1937 | 13.5916
57 | RF Cable Drum Platform (Left, Right) fastened to side beams at LOS Mast Compartment | 5 | 196.2 | 98.1 | 73.575 |  | 8.8 | M8 | 32.841 | 640 | 320 | 21018.24 | 10509.12 | 2 | 0 | 0 | 2 | 98.1 | 49.05 | 36.7875 | 214.2532 | 214.2532 | 285.6709 | 0 | 0 | 0 | 0 | 0 | 0 | 0 | 0 | 0 | 0 | 0 | 0 | 98.1 | 49.05 | 36.7875 | Tensile | Shear | Shear | 214.2532 | 214.2532 | 285.6709
58 | EM Mast Working Platform Ladder secured by spring lock below the generator at Outdoor Facilities | 6 | 235.44 | 117.72 | 88.29 |  | Spring Latch | Spring Latch | 113.0973 | 165 | 82.5 | 18661.0604 | 9330.5302 | 0 | 0 | 2 | 2 | 0 | 0 | 0 | 0 | 0 | 0 | 0 | 0 | 0 | 0 | 0 | 0 | 117.72 | 58.86 | 44.145 | 79.2604 | 158.5207 | 422.7219 | 117.72 | 58.86 | 44.145 | Shear | Shear | Tensile | 79.2604 | 158.5207 | 422.7219
59 | Roof Safety Lifeline fastened to the Roof | 6 | 235.44 | 117.72 | 88.29 |  | 8.8 | M12 | 76.247 | 640 | 320 | 48798.08 | 24399.04 | 0 | 8 | 0 | 8 | 0 | 0 | 0 | 0 | 0 | 0 | 29.43 | 14.715 | 11.0362 | 829.0533 | 3316.2134 | 2210.8089 | 0 | 0 | 0 | 0 | 0 | 0 | 29.43 | 14.715 | 11.0362 | Shear | Tensile | Shear | 829.0533 | 3316.2134 | 2210.8089

## Fastener Data
Property Class | Allowable Yield Stress (MPa) | Bolt Size | Minor Diameter Area (mm^2) | Minor Diameter (mm)
A2-70 | 450 | M1.6 | 1.0762 | 1.1706
4.6 | 240 | M2 | 1.789 | 1.5092
4.8 | 340 | M2.5 | 2.9801 | 1.9479
5.8 | 420 | M3 | 4.4734 | 2.3866
8.8 | 640 | M3.5 | 5.9997 | 2.7639
9.8 | 720 | M4 | 7.7496 | 3.1412
10.9 | 940 | M5 | 12.683 | 4.0185
12.9 | 1100 | M6 | 17.894 | 4.7732
DRing | 8896 | M8 | 32.841 | 6.4664
Locking Pin | 250 | M10 | 52.292 | 8.1597
Ratchet (1.5") | 30000 | M12 | 76.247 | 9.853
Ratchet (1") | 5000 | M14 | 104.71 | 11.5465
Strap (Net) | 3500 | M16 | 144.12 | 13.5462
Spring Latch | 165 | M20 | 225.19 | 16.9328
Camlock Strap (1.5") | 18000 | M22* | 281.53 | 18.9329
Camlock Strap (1") | 2500 | M24 | 324.27 | 20.3193
|  | M27* | 427.09 | 23.3193
|  | M30 | 518.99 | 25.706
Note: For non-bolt down (eg, Lashing & Dring) are in Newton |  | M33 | 647.19 | 28.7059
|  | M36 | 759.28 | 31.0925
|  | 1/4-20 | 21.7119 | 5.2578
|  | Locking Pin | 28.2743 | 6
|  | Spring Latch | 113.0973 | 12
|  | Ratchet (1.5") | 1 | 1
|  | Ratchet (1") | 1 | 1
|  | Camlock Strap (1.5") | 1 | 1
|  | Camlock Strap (1") | 1 | 1
9.74mm

## Tie-Down Provision Summary
M2 Tie-Down Provision Summary
| Gravity Constant | 9.81 | m/s^2
| Longitudinal Design Force | 4 | G
| Vertical Design Force | 2 | G
| Lateral Design Force | 1.5 | G
|  |  | Ultimate Limit Load (N) |  |  | Directly Fastened By
No. | Item | Individual Weight (kg) | Load Direction | Loading Factor (G) | Design Limit Load (N) | Type of Fastener | Qty Used Per Axis | Force (N) | Force Type | Individual Force (N) | Safety Factor
1 | Air-Con (IDU 1, 2) fastened to front wall | 14 | Longitudinal | 4 | 549.36 | M6 | 6 | 11452.16 | Tensile | 91.56 | 125.0782
|  |  | Vertical | 2 | 274.68 |  | 6 | 5726.08 | Shear | 45.78 | 125.0782
|  |  | Lateral | 1.5 | 206.01 |  | 0 | 5726.08 | Shear | 34.335 | 166.7709
1 | Air-Con (IDU 1, 2) fastened to front wall | 14 | Longitudinal | 4 | 549.36 | M6 | 6 | 11452.16 | Tensile | 91.56 | 125.0782
|  |  | Vertical | 2 | 274.68 |  |  | 5726.08 | Shear | 45.78 | 125.0782
|  |  | Lateral | 1.5 | 206.01 |  |  | 5726.08 | Shear | 34.335 | 166.7709
2 | Air-Con (IDU 3) fastened to right wall | 14 | Longitudinal | 4 | 549.36 | M6 | 6 | 5726.08 | Shear | 91.56 | 62.5391
|  |  | Vertical | 2 | 274.68 |  |  | 5726.08 | Shear | 45.78 | 125.0782
|  |  | Lateral | 1.5 | 206.01 |  |  | 11452.16 | Tensile | 34.335 | 333.5419
3 | Air-Con (ODU 1, 2, 3) fastened to the top frame of the utility rack and the floor of the EM mast working platform | 51 | Longitudinal | 4 | 2001.24 | M10 | 4 | 16733.44 | Shear | 500.31 | 33.4461
|  |  | Vertical | 2 | 1000.62 |  |  | 33466.88 | Tensile | 250.155 | 133.7846
|  |  | Lateral | 1.5 | 750.465 |  |  | 16733.44 | Shear | 187.6163 | 89.1897
4 | Foldable Table fastened to right side wall | 10 | Longitudinal | 4 | 392.4 | M6 | 6 | 5726.08 | Shear | 65.4 | 87.5547
|  |  | Vertical | 2 | 196.2 |  |  | 5726.08 | Shear | 32.7 | 175.1095
|  |  | Lateral | 1.5 | 147.15 |  |  | 11452.16 | Tensile | 24.525 | 466.9586
5 | Foldable Chairs (3x) strap to the rear wall | 13.5 | Longitudinal | 4 | 529.74 | Camlock Strap (1") | 1 | 2500 | Tensile | 529.74 | 4.7193
|  |  | Vertical | 2 | 264.87 |  |  | 2500 | Shear | 264.87 | 9.4386
|  |  | Lateral | 1.5 | 198.6525 |  |  | 2500 | Shear | 198.6525 | 12.5848
6 | First Aid Kit strap to the rear wall | 2 | Longitudinal | 4 | 78.48 | Camlock Strap (1") | 1 | 2500 | Tensile | 78.48 | 31.8552
|  |  | Vertical | 2 | 39.24 |  |  | 2500 | Shear | 39.24 | 63.7105
|  |  | Lateral | 1.5 | 29.43 |  |  | 2500 | Shear | 29.43 | 84.9473
7 | CO Detector fastenered to the rear wall | 1 | Longitudinal | 4 | 39.24 | Camlock Strap (1") | 1 | 2500 | Tensile | 39.24 | 63.7105
|  |  | Vertical | 2 | 19.62 |  |  | 2500 | Shear | 19.62 | 127.421
|  |  | Lateral | 1.5 | 14.715 |  |  | 2500 | Shear | 14.715 | 169.8947
8 | Fire Extinguisher fastened to the rear wall | 4 | Longitudinal | 4 | 156.96 | M6 | 3 | 11452.16 | Tensile | 52.32 | 218.8869
|  |  | Vertical | 2 | 78.48 |  |  | 5726.08 | Shear | 26.16 | 218.8869
|  |  | Lateral | 1.5 | 58.86 |  |  | 5726.08 | Shear | 19.62 | 291.8491
9 | Safety Harness with Bag strap to the rear wall | 10 | Longitudinal | 4 | 392.4 | Camlock Strap (1") | 2 | 2500 | Tensile | 196.2 | 12.7421
|  |  | Vertical | 2 | 196.2 |  |  | 2500 | Shear | 98.1 | 25.4842
|  |  | Lateral | 1.5 | 147.15 |  |  | 2500 | Shear | 73.575 | 33.9789
|  |  | Ultimate Limit Load (N) |  |  | Directly Fastened By
No. | Item | IndividualWeight (kg) | Load Direction | Design Force (G) | Design Limit Load (N) | Fastener Type/Size | Fastener Qty (pc) | Yield Force (N) | Fastener Experienced Force Type | Fastener Experienced Force (N) | Fastener Safety Factor
10 | DCC Touch Panel fastened to the rear wall | 10 | Longitudinal | 4 | 392.4 | M6 | 4 | 11452.16 | Tensile | 98.1 | 116.7397
|  |  | Vertical | 2 | 196.2 |  |  | 5726.08 | Shear | 49.05 | 116.7397
|  |  | Lateral | 1.5 | 147.15 |  |  | 5726.08 | Shear | 36.7875 | 155.6529
11 | Generator fastened to the base structure at Outdoor Facilities | 1269 | Longitudinal | 4 | 49795.56 | M12 | 10 | 24399.04 | Shear | 4979.556 | 4.8998
|  |  | Vertical | 2 | 24897.78 |  |  | 48798.08 | Tensile | 2489.778 | 19.5994
|  |  | Lateral | 1.5 | 18673.335 |  |  | 24399.04 | Shear | 1867.3335 | 13.0662
12 | Outdoor Facilities Ladder latched in the Outdoor Facilities Ladder Storage | 20 | Longitudinal | 4 | 784.8 | M8 | 12 | 21018.24 | Tensile | 65.4 | 321.3798
|  |  | Vertical | 2 | 392.4 | M8 | 12 | 10509.12 | Shear | 32.7 | 321.3798
|  |  | Lateral | 1.5 | 294.3 | Spring Latch | 1 | 9330.5302 | Shear | 294.3 | 31.7041
13 | Outdoor Facilities Ladder Storage fastened to the front bottom beam at Outdoor Facilities Area | 35 | Longitudinal | 4 | 1373.4 | M8 | 12 | 21018.24 | Tensile | 114.45 | 183.6456
|  |  | Vertical | 2 | 686.7 |  |  | 10509.12 | Shear | 57.225 | 183.6456
|  |  | Lateral | 1.5 | 515.025 |  |  | 10509.12 | Shear | 42.9188 | 244.8608
14 | Rear Door Ladder latched in the Rear Door Ladder Storage | 20 | Longitudinal | 4 | 784.8 | M8 | 20 | 21018.24 | Tensile | 39.24 | 535.633
|  |  | Vertical | 2 | 392.4 | M8 | 20 | 10509.12 | Shear | 19.62 | 535.633
|  |  | Lateral | 1.5 | 294.3 | Spring Latch | 1 | 9330.5302 | Shear | 294.3 | 31.7041
15 | Rear Door Ladder Storage w/ platform fastened to the rear bottom beam | 45 | Longitudinal | 4 | 1765.8 | M6 | 20 | 11452.16 | Tensile | 88.29 | 129.7107
|  |  | Vertical | 2 | 882.9 |  |  | 5726.08 | Shear | 44.145 | 129.7107
|  |  | Lateral | 1.5 | 662.175 |  |  | 5726.08 | Shear | 33.1088 | 172.9476
16 | Rear Roof Access Ladder fastened to rear wall | 5 | Longitudinal | 4 | 196.2 | M6 | 8 | 11452.16 | Tensile | 24.525 | 466.9586
|  |  | Vertical | 2 | 98.1 |  |  | 5726.08 | Shear | 12.2625 | 466.9586
|  |  | Lateral | 1.5 | 73.575 |  |  | 5726.08 | Shear | 9.1969 | 622.6115
17 | Refuelling Remote Panel fastened to the Utility rack at Outdoor Facilities Area | 20 | Longitudinal | 4 | 784.8 | M6 | 4 | 5726.08 | Shear | 196.2 | 29.1849
|  |  | Vertical | 2 | 392.4 |  |  | 5726.08 | Shear | 98.1 | 58.3698
|  |  | Lateral | 1.5 | 294.3 |  |  | 11452.16 | Tensile | 73.575 | 155.6529
18 | Manual Pump fastened to the Utility rack at Outdoor Facilities Area | 5 | Longitudinal | 4 | 196.2 | M6 | 3 | 5726.08 | Shear | 65.4 | 87.5547
|  |  | Vertical | 2 | 98.1 |  |  | 5726.08 | Shear | 32.7 | 175.1095
|  |  | Lateral | 1.5 | 73.575 |  |  | 11452.16 | Tensile | 24.525 | 466.9586
19 | 15m Pneumatic Mast (Left, Right) fastened to the base structure at LOS Mast Compartment | 150 | Longitudinal | 4 | 5886 | M10 | 4 | 16733.44 | Shear | 1471.5 | 11.3717
|  |  | Vertical | 2 | 2943 |  |  | 33466.88 | Tensile | 735.75 | 45.4868
|  |  | Lateral | 1.5 | 2207.25 |  |  | 16733.44 | Shear | 551.8125 | 30.3245
|  |  | Ultimate Limit Load (N) |  |  | Directly Fastened By
No. | Item | IndividualWeight (kg) | Load Direction | Design Force (G) | Design Limit Load (N) | Fastener Type/Size | Fastener Qty (pc) | Yield Force (N) | Fastener Experienced Force Type | Fastener Experienced Force (N) | Fastener Safety Factor
20 | Mast Compressor (left, Right) fastened to the base structure at LOS Mast Compartment | 22 | Longitudinal | 4 | 863.28 | M6 | 4 | 5726.08 | Shear | 215.82 | 26.5317
|  |  | Vertical | 2 | 431.64 |  |  | 11452.16 | Tensile | 107.91 | 106.127
|  |  | Lateral | 1.5 | 323.73 |  |  | 5726.08 | Shear | 80.9325 | 70.7513
21 | EM Mast w/fixed payload (LTE Antennas & Mounting) fastened to the base structure at EM mast compartment | 251 | Longitudinal | 4 | 9849.24 | M12 | 4 | 24399.04 | Shear | 2462.31 | 9.909
|  |  | Vertical | 2 | 4924.62 |  |  | 48798.08 | Tensile | 1231.155 | 39.636
|  |  | Lateral | 1.5 | 3693.465 |  |  | 24399.04 | Shear | 923.3663 | 26.424
22 | EM Mast Main Controller fastened to front wall | 5 | Longitudinal | 4 | 196.2 | M6 | 6 | 11452.16 | Tensile | 32.7 | 350.219
|  |  | Vertical | 2 | 98.1 |  |  | 5726.08 | Shear | 16.35 | 350.219
|  |  | Lateral | 1.5 | 73.575 |  |  | 5726.08 | Shear | 12.2625 | 466.9586
23 | EM Mast Handheld Remote Control fastened to front wall | 3 | Longitudinal | 4 | 117.72 | M6 | 4 | 11452.16 | Tensile | 29.43 | 389.1322
|  |  | Vertical | 2 | 58.86 |  |  | 5726.08 | Shear | 14.715 | 389.1322
|  |  | Lateral | 1.5 | 44.145 |  |  | 5726.08 | Shear | 11.0362 | 518.8429
24 | EM Mast Capacity Bank fastened to front wall | 10.8 | Longitudinal | 4 | 423.792 | M6 | 4 | 11452.16 | Tensile | 105.948 | 108.0923
|  |  | Vertical | 2 | 211.896 |  |  | 5726.08 | Shear | 52.974 | 108.0923
|  |  | Lateral | 1.5 | 158.922 |  |  | 5726.08 | Shear | 39.7305 | 144.123
25 | Front Protective Guard fastened to the top beam at Outdoor Facilities Area | 6 | Longitudinal | 4 | 235.44 | M6 | 12 | 11452.16 | Tensile | 19.62 | 583.6983
|  |  | Vertical | 2 | 117.72 |  |  | 5726.08 | Shear | 9.81 | 583.6983
|  |  | Lateral | 1.5 | 88.29 |  |  | 5726.08 | Shear | 7.3575 | 778.2644
26 | Left Protective Guard fastened to the top beam at Outdoor Facilities Area | 6 | Longitudinal | 4 | 235.44 | M8 | 12 | 10509.12 | Shear | 19.62 | 535.633
|  |  | Vertical | 2 | 117.72 |  |  | 10509.12 | Shear | 9.81 | 1071.2661
|  |  | Lateral | 1.5 | 88.29 |  |  | 21018.24 | Tensile | 7.3575 | 2856.7095
27 | Right Protective Guard fastened to the top beam at Outdoor Facilities Area | 4 | Longitudinal | 4 | 156.96 | M8 | 8 | 10509.12 | Shear | 19.62 | 535.633
|  |  | Vertical | 2 | 78.48 |  |  | 10509.12 | Shear | 9.81 | 1071.2661
|  |  | Lateral | 1.5 | 58.86 |  |  | 21018.24 | Tensile | 7.3575 | 2856.7095
28 | Lower Guard Front (1, 2) fastened to the front beams at Outdoor Facilities Area | 3 | Longitudinal | 4 | 117.72 | M6 | 6 | 11452.16 | Tensile | 19.62 | 583.6983
|  |  | Vertical | 2 | 58.86 |  |  | 5726.08 | Shear | 9.81 | 583.6983
|  |  | Lateral | 1.5 | 44.145 |  |  | 5726.08 | Shear | 7.3575 | 778.2644
29 | Lower Guard Left (1, 2) & Lower Guard Right fastened to the side beams at Outdoor Facilities Area | 3 | Longitudinal | 4 | 117.72 | M6 | 8 | 5726.08 | Shear | 14.715 | 389.1322
|  |  | Vertical | 2 | 58.86 |  |  | 11452.16 | Tensile | 7.3575 | 1556.5287
|  |  | Lateral | 1.5 | 44.145 |  |  | 5726.08 | Shear | 5.5181 | 1037.6858
|  |  | Ultimate Limit Load (N) |  |  | Directly Fastened By
No. | Item | IndividualWeight (kg) | Load Direction | Design Force (G) | Design Limit Load (N) | Fastener Type/Size | Fastener Qty (pc) | Yield Force (N) | Fastener Experienced Force Type | Fastener Experienced Force (N) | Fastener Safety Factor
30 | ODU Guard (1, 2) fastened to the left side beams at Outdoor Facilities Area | 4 | Longitudinal | 4 | 156.96 | M6 | 6 | 5726.08 | Shear | 26.16 | 218.8869
|  |  | Vertical | 2 | 78.48 |  |  | 5726.08 | Shear | 13.08 | 437.7737
|  |  | Lateral | 1.5 | 58.86 |  |  | 11452.16 | Tensile | 9.81 | 1167.3965
31 | LTE Antenna Big (1,2,3) fastened on top of the EM mast | 7 | Longitudinal | 4 | 274.68 | M8 | 4 | 10509.12 | Shear | 68.67 | 153.038
|  |  | Vertical | 2 | 137.34 |  |  | 10509.12 | Shear | 34.335 | 306.076
|  |  | Lateral | 1.5 | 103.005 |  |  | 21018.24 | Tensile | 25.7512 | 816.2027
32 | LTE Antenna Small (1,2,3) fastened on top of the EM mast | 2.8 | Longitudinal | 4 | 109.872 | M8 | 4 | 10509.12 | Shear | 27.468 | 382.595
|  |  | Vertical | 2 | 54.936 |  |  | 10509.12 | Shear | 13.734 | 765.19
|  |  | Lateral | 1.5 | 41.202 |  |  | 21018.24 | Tensile | 10.3005 | 2040.5068
33 | LTE Antenna Mounting w/ LTE Antennas fastened on top of the EM mast | 91 | Longitudinal | 4 | 3570.84 | 1/4-20 | 6 | 6947.8108 | Shear | 595.14 | 11.6742
|  |  | Vertical | 2 | 1785.42 |  |  | 13895.6216 | Tensile | 297.57 | 46.697
|  |  | Lateral | 1.5 | 1339.065 |  |  | 6947.8108 | Shear | 223.1775 | 31.1313
34 | FRAA (1,2,3) fastened to front wall | 16.2 | Longitudinal | 4 | 635.688 | M8 | 4 | 21018.24 | Tensile | 158.922 | 132.2551
|  |  | Vertical | 2 | 317.844 |  |  | 10509.12 | Shear | 79.461 | 132.2551
|  |  | Lateral | 1.5 | 238.383 |  |  | 10509.12 | Shear | 59.5957 | 176.3401
35 | AHCF (1,2) fastened to front wall | 19.2 | Longitudinal | 4 | 753.408 | M8 | 4 | 21018.24 | Tensile | 188.352 | 111.5902
|  |  | Vertical | 2 | 376.704 |  |  | 10509.12 | Shear | 94.176 | 111.5902
|  |  | Lateral | 1.5 | 282.528 |  |  | 10509.12 | Shear | 70.632 | 148.787
36 | AHCF Filter (1,2,3) fastened to front wall | 7 | Longitudinal | 4 | 274.68 | M8 | 4 | 21018.24 | Tensile | 68.67 | 306.076
|  |  | Vertical | 2 | 137.34 |  |  | 10509.12 | Shear | 34.335 | 306.076
|  |  | Lateral | 1.5 | 103.005 |  |  | 10509.12 | Shear | 25.7512 | 408.1014
37 | LTE Cable Drum fastened to the floor at EM Mast Compartment | 60 | Longitudinal | 4 | 2354.4 | M8 | 4 | 10509.12 | Shear | 588.6 | 17.8544
|  |  | Vertical | 2 | 1177.2 |  |  | 21018.24 | Tensile | 294.3 | 71.4177
|  |  | Lateral | 1.5 | 882.9 |  |  | 10509.12 | Shear | 220.725 | 47.6118
38 | GPS fastened to the front wall at EM Mast Compartment | 2 | Longitudinal | 4 | 78.48 | M6 | 2 | 11452.16 | Tensile | 39.24 | 291.8491
|  |  | Vertical | 2 | 39.24 |  |  | 5726.08 | Shear | 19.62 | 291.8491
|  |  | Lateral | 1.5 | 29.43 |  |  | 5726.08 | Shear | 14.715 | 389.1322
39 | 4 Gang Racks with Mounting Plate and Shock Mount fastened to the floor at Equipment Room | 850 | Longitudinal | 4 | 33354 | M6 | 24 | 5726.08 | Shear | 1389.75 | 4.1202
|  |  | Vertical | 2 | 16677 |  |  | 11452.16 | Tensile | 694.875 | 16.4809
|  |  | Lateral | 1.5 | 12507.75 |  |  | 5726.08 | Shear | 521.1562 | 10.9873
|  |  | Ultimate Limit Load (N) |  |  | Directly Fastened By
No. | Item | IndividualWeight (kg) | Load Direction | Design Force (G) | Design Limit Load (N) | Fastener Type/Size | Fastener Qty (pc) | Yield Force (N) | Fastener Experienced Force Type | Fastener Experienced Force (N) | Fastener Safety Factor
40 | Power Entry Panel fastened to utility rack at the kerbside | 15 | Longitudinal | 4 | 588.6 | M6 | 16 | 5726.08 | Shear | 36.7875 | 155.6529
|  |  | Vertical | 2 | 294.3 |  |  | 5726.08 | Shear | 18.3938 | 311.3057
|  |  | Lateral | 1.5 | 220.725 |  |  | 11452.16 | Tensile | 13.7953 | 830.1486
41 | Signal Entry Panel fastened to the left wall | 5 | Longitudinal | 4 | 196.2 | M6 | 16 | 5726.08 | Shear | 12.2625 | 466.9586
|  |  | Vertical | 2 | 98.1 |  |  | 5726.08 | Shear | 6.1313 | 933.9172
|  |  | Lateral | 1.5 | 73.575 |  |  | 11452.16 | Tensile | 4.5984 | 2490.4459
42 | Antenna Entry Panel fastened to the front wall | 5 | Longitudinal | 4 | 196.2 | M6 | 8 | 11452.16 | Tensile | 24.525 | 466.9586
|  |  | Vertical | 2 | 98.1 |  |  | 5726.08 | Shear | 12.2625 | 466.9586
|  |  | Lateral | 1.5 | 73.575 |  |  | 5726.08 | Shear | 9.1969 | 622.6115
43 | RF Panel (Left, Right) fastened to rear wall | 5 | Longitudinal | 4 | 196.2 | M6 | 10 | 11452.16 | Tensile | 19.62 | 583.6983
|  |  | Vertical | 2 | 98.1 |  |  | 5726.08 | Shear | 9.81 | 583.6983
|  |  | Lateral | 1.5 | 73.575 |  |  | 5726.08 | Shear | 7.3575 | 778.2644
44 | Water Jerry Cans (3x) strap to its storage that fastened to the floor in the Operation Area | 60 | Longitudinal | 4 | 2354.4 | M8 | 4 | 10509.12 | Shear | 588.6 | 17.8544
|  |  | Vertical | 2 | 1177.2 | Camlock Strap (1") | 1 | 2500 | Tensile | 1177.2 | 2.1237
|  |  | Lateral | 1.5 | 882.9 | M8 | 4 | 10509.12 | Shear | 220.725 | 47.6118
45 | LOS Antenna (1 ) fastened to the left wall | 15 | Longitudinal | 4 | 588.6 | M6 | 4 | 5726.08 | Shear | 147.15 | 38.9132
|  |  | Vertical | 2 | 294.3 |  |  | 5726.08 | Shear | 73.575 | 77.8264
|  |  | Lateral | 1.5 | 220.725 |  |  | 11452.16 | Tensile | 55.1813 | 207.5372
46 | LOS Antenna (2) fastened to the 4 Gang Racks in the operation area | 15 | Longitudinal | 4 | 588.6 | M6 | 2 | 11452.16 | Tensile | 294.3 | 38.9132
|  |  | Vertical | 2 | 294.3 |  |  | 5726.08 | Shear | 147.15 | 38.9132
|  |  | Lateral | 1.5 | 220.725 |  |  | 5726.08 | Shear | 110.3625 | 51.8843
47 | RF Drum (1, 2) strap to floor at the Operation Area | 14 | Longitudinal | 4 | 549.36 | Ratchet (1") | 1 | 5000 | Shear | 549.36 | 9.1015
|  |  | Vertical | 2 | 274.68 |  |  | 5000 | Tensile | 274.68 | 18.203
|  |  | Lateral | 1.5 | 206.01 |  |  | 5000 | Shear | 206.01 | 24.2707
48 | Diesel Jerry Cans (8x) spring latched to the Utility rack that fastened to the floor at the Outdoor Facilities Area | 160 | Longitudinal | 4 | 6278.4 | M8 | 8 | 10509.12 | Shear | 784.8 | 13.3908
|  |  | Vertical | 2 | 3139.2 | M8 | 8 | 21018.24 | Tensile | 392.4 | 53.5633
|  |  | Lateral | 1.5 | 2354.4 | Spring Latch | 2 | 9330.5302 | Shear | 1177.2 | 7.926
49 | Mast Guying Kit & Tilt Rotator Kit strap to the floor at Operation Area | 59 | Longitudinal | 4 | 2354.4 | camlock Strap (1.5") | 2 | 18000 | Shear | 1177.2 | 15.2905
|  |  | Vertical | 2 | 1177.2 |  |  | 18000 | Tensile | 588.6 | 30.581
|  |  | Lateral | 1.5 | 882.9 |  |  | 18000 | Shear | 441.45 | 40.7747
|  |  | Ultimate Limit Load (N) |  |  | Directly Fastened By
No. | Item | IndividualWeight (kg) | Load Direction | Design Force (G) | Design Limit Load (N) | Fastener Type/Size | Fastener Qty (pc) | Yield Force (N) | Fastener Experienced Force Type | Fastener Experienced Force (N) | Fastener Safety Factor
50 | Power Cable Bag & Grounding Kit | 40 | Longitudinal | 4 | 1569.6 | camlock Strap (1.5") | 2 | 18000 | Shear | 784.8 | 22.9358
|  |  | Vertical | 2 | 784.8 |  |  | 18000 | Tensile | 392.4 | 45.8716
|  |  | Lateral | 1.5 | 588.6 |  |  | 18000 | Shear | 294.3 | 61.1621
51 | IP Phone (1, 2) fastened to the right wall on top of Foldable Table in Operation Area | 2 | Longitudinal | 4 | 78.48 | M6 | 2 | 5726.08 | Shear | 39.24 | 145.9246
|  |  | Vertical | 2 | 39.24 |  |  | 5726.08 | Shear | 19.62 | 291.8491
|  |  | Lateral | 1.5 | 29.43 |  |  | 11452.16 | Tensile | 14.715 | 778.2644
52 | IP Phone (3) fastened to the top of equipment rack in Operation Area | 2 | Longitudinal | 4 | 78.48 | M6 | 2 | 5726.08 | Shear | 39.24 | 145.9246
|  |  | Vertical | 2 | 39.24 |  |  | 11452.16 | Tensile | 19.62 | 583.6983
|  |  | Lateral | 1.5 | 29.43 |  |  | 5726.08 | Shear | 14.715 | 389.1322
53 | Rifle Clip (1,2,3) fastened to left wall | 2 | Longitudinal | 4 | 78.48 | M6 | 2 | 5726.08 | Shear | 39.24 | 145.9246
|  |  | Vertical | 2 | 39.24 |  |  | 5726.08 | Shear | 19.62 | 291.8491
|  |  | Lateral | 1.5 | 29.43 |  |  | 11452.16 | Tensile | 14.715 | 778.2644
54 | Lightings (4x) fastened to Ceiling | 1.6 | Longitudinal | 4 | 62.784 | M6 | 4 | 5726.08 | Shear | 15.696 | 364.8114
|  |  | Vertical | 2 | 31.392 |  |  | 11452.16 | Tensile | 7.848 | 1459.2457
|  |  | Lateral | 1.5 | 23.544 |  |  | 5726.08 | Shear | 5.886 | 972.8304
55 | Ventilation Fan fastened to left wall | 5 | Longitudinal | 4 | 196.2 | M6 | 8 | 5726.08 | Shear | 24.525 | 233.4793
|  |  | Vertical | 2 | 98.1 |  |  | 5726.08 | Shear | 12.2625 | 466.9586
|  |  | Lateral | 1.5 | 73.575 |  |  | 11452.16 | Tensile | 9.1969 | 1245.223
56 | Camouflage Net w/ Bamboo sticks strap to the EM mast working platform | 25 | Longitudinal | 4 | 981 | Camlock Strap (1") | 2 | 2500 | Shear | 490.5 | 5.0968
|  |  | Vertical | 2 | 490.5 |  |  | 2500 | Tensile | 245.25 | 10.1937
|  |  | Lateral | 1.5 | 367.875 |  |  | 2500 | Shear | 183.9375 | 13.5916
57 | RF Cable Drum Platform (Left, Right) fastened to side beams at LOS Mast Compartment | 5 | Longitudinal | 4 | 196.2 | M8 | 2 | 21018.24 | Tensile | 98.1 | 214.2532
|  |  | Vertical | 2 | 98.1 |  |  | 10509.12 | Shear | 49.05 | 214.2532
|  |  | Lateral | 1.5 | 73.575 |  |  | 10509.12 | Shear | 36.7875 | 285.6709
58 | EM Mast Working Platform Ladder secured by spring lock below the generator at Outdoor Facilities | 6 | Longitudinal | 4 | 235.44 | Spring Latch | 2 | 9330.5302 | Shear | 117.72 | 79.2604
|  |  | Vertical | 2 | 117.72 |  |  | 9330.5302 | Shear | 58.86 | 158.5207
|  |  | Lateral | 1.5 | 88.29 |  |  | 18661.0604 | Tensile | 44.145 | 422.7219
59 | Roof Safety Lifeline fastened to the Roof | 6 | Longitudinal | 4 | 235.44 | M12 | 0 | 24399.04 | Shear | 29.43 | 829.0533
|  |  | Vertical | 2 | 117.72 |  |  | 48798.08 | Tensile | 14.715 | 3316.2134
|  |  | Lateral | 1.5 | 88.29 |  |  | 24399.04 | Shear | 11.0362 | 2210.8089